## Overview
Projektnummer:
[8 empty] | Projektnamn: | ProgEx T2T Transfer
Sheet | Impl. PLC | Impl. HMI | Activation | Man mode | Alarm | Feedback | IO Check
Valves | 0% | 0% | 0% | 0% | 0% | 0% | 0%
Motors | 0% | 0% | 0% | 0% | 0% | 0% | 0%
DI | 0% | 0% |  | 0% |  |  | 0%
DO | 0% | 0% |  | 0% |  |  | 0%
AI | 0% | 0% |  | 0% | 0% |  | 0%
AO | 0% | 0% | 0% | 0% |  |  | 0%
PID | 0% | 0% | 0% | 0%
Alarm | #DIV/0! | #DIV/0!
Revision
V1.1 | Added combobox to Valves, to be used in generator
V1.2 | Add EngUnit to AI

## Valve
Drawing | ID | Description | PLC | Impl. PLC | Impl. HMI | Config | HMI Adress | Activation | Man mode | Alarm | Feedback | IO Check | Responsible | Delay seconds |  | Legal Config
| 16 |  |  | 0 | 0 |  |  | 0 | 0 | 0 | 0 | 0 |  |  |  | valve_1
|  |  |  | 0% | 0% |  |  | 0% | 0% | 0% | 0% | 0% |  | ON | OFF | valve_2
| TL0T01V10 | Tank CIP pressure |  |  |  | valve_1 | [9 empty] | valve_3
| TL0T01V01 | Tank Bottom Valve |  |  |  | valve_1 | [7 empty] | s |  | valve_4
| TL0T01V02 | Tank Drain Valve |  |  |  | valve_1
| TL0T02V10 | Tank CIP pressure |  |  |  | valve_1
| TL0T02V01 | Tank Bottom Valve |  |  |  | valve_2
| TL0T02V02 | Tank Drain Valve |  |  |  | valve_1
| TL0L01V01 | Line Transfer TL0T01 |  |  |  | valve_1
| TL0L01V02 | Line Transfer TL0T02 |  |  |  | valve_1
| A50T01V10 | Tank CIP pressure |  |  |  | valve_1
| A50T01V01 | Tank Bottom Valve |  |  |  | valve_1
| A50T01V02 | Tank Drain Valve |  |  |  | valve_1
| A50T02V10 | Tank CIP pressure |  |  |  | valve_1
| A50T02V01 | Tank Bottom Valve |  |  |  | valve_1
| A50T02V02 | Tank Drain Valve |  |  |  | valve_1
| TL0L01V03 | Line Transfer |  |  |  | valve_1
| TL0L01V04 | Line Transfer |  |  |  | valve_1
Note on B3: Valve number from P&ID
Note on C3: Process description of the function of the valve
Note on D3: What PLC is the output controlled from?
Note on E3: Is the valve object implemented in the PLC program? X = Done P = In Progress
Note on F3: Is the valve object fully implemented on the HMI? X = Done P = In Progress
Note on H3: Start address of the valve structure. E.g. DB200.DBX40.0
Note on I3: Is the activation tested? X = Done P = In Progress
Note on J3: Verify that you can put the valve in manual mode on the HMI. Check if correct PLC data was changed X = Done P = In Progress
Note on K3: Check that the valve is indicating Alarm state on the HMI and that an alarm in the alarm list is generated. X = Done P = In Progress
Note on L3: Is the correct feedback received from the Valve? Same as "IO check" X = Done P = In Progress
Note on M3: Is the valve fully IO tested? Meaning all inputs and outputs of the Valve are ok. X = Done P = In Progress
Note on O3: Are any activation / deactivation delays configured?

## Motor
Drawing | ID | Description | PLC | Impl. PLC | Impl. HMI | HMI Adress | Activation | Man mode | Alarm | Feedback | IO Check | Responsible | Delay seconds
| 5 |  |  | 0 | 0 |  | 0 | 0 | 0 | 0 | 0
|  |  |  | 0% | 0% |  | 0% | 0% | 0% | 0% | 0% |  | ON | OFF
| TL0T01M01 | Tank agitator
| TL0T02M01 | Tank agitator
| TL0L01M01 | Line pump
| A50T01M01 | Tank agitator
| A50T02M01 | Tank agitator
Note on B3: Valve number from P&ID

## DI
Drawing | ID | Description | PLC | Impl. PLC | Impl. HMI | Config | Activation | Man mode | Alarm | Feedback | IO Check | Responsible | Delay seconds |  | Legal Config
| 13 |  |  | 0 | 0 |  | 0 | 0 | 0 | 0 | 0 |  |  |  | Normal (NO)
|  |  |  | 0% | 0% |  | 0% | 0% | 0% | 0% | 0% |  | ON | OFF | Negated (NC)
| TL0T01LSH | Tank High Level |  |  |  | Negated (NC)
| TL0T01LSL | Tank Low Level |  |  |  | Normal (NO)
| TL0T01GS01 | Tank Manway |  |  |  | Normal (NO)
| TL0T02LSH | Tank High Level |  |  |  | Negated (NC)
| TL0T02LSL | Tank Low Level |  |  |  | Normal (NO)
| TL0T02GS01 | Tank Manway |  |  |  | Normal (NO)
| A50T01LSH | Tank High Level |  |  |  | Negated (NC)
| A50T01LSL | Tank Low Level |  |  |  | Normal (NO)
| A50T01GS01 | Tank Manway |  |  |  | Normal (NO)
| A50T02LSH | Tank High Level |  |  |  | Negated (NC)
| A50T02LSL | Tank Low Level |  |  |  | Normal (NO)
| A50T02GS01 | Tank Manway |  |  |  | Normal (NO)
| TL0L01FT01_P | Flow pulse |  |  |  | Normal (NO)
Note on B3: Valve number from P&ID

## DO
Drawing | ID | Description | PLC | Impl. PLC | Impl. HMI | HMI Adress | Activation | Man mode | Alarm | Feedback | IO Check | Responsible | Delay seconds
| 3 |  |  | 0 | 0 |  | 0 | 0 | 0 | 0 | 0
|  |  |  | 0% | 0% |  | 0% | 0% | 0% | 0% | 0% |  | ON | OFF
lol_do1
lol_do2
lol_do3
Note on B3: Valve number from P&ID

## AI
Drawing | ID | Description | PLC | Impl. PLC | Impl. HMI | HMI Adress | Activation | Man mode | Alarm | Eng. Unit | IO Check | Responsible | Eng. Min | Eng. Max
| 10 |  |  | 0 | 0 |  | 0 | 0 | 0 |  | 0
|  |  |  | 0% | 0% |  | 0% | 0% | 0% |  | 0% |  | Min | Max
| TL0T01TT01 | Tank temperature | [7 empty] | °C |  |  | 0 | 150
| TL0T01PT01 | Tank bottom pressure | [7 empty] | bar |  |  | 0 | 1
| TL0T02TT01 | Tank temperature | [7 empty] | °C |  |  | 0 | 150
| TL0T02PT01 | Tank bottom pressure | [7 empty] | bar |  |  | 0 | 1
| A50T01TT01 | Tank temperature | [7 empty] | °C |  |  | 0 | 150
| A50T01PT01 | Tank bottom pressure | [7 empty] | bar |  |  | 0 | 1
| A50T02TT01 | Tank temperature | [7 empty] | °C |  |  | 0 | 150
| A50T02PT01 | Tank bottom pressure | [7 empty] | bar |  |  | 0 | 1
| TL0L01FT01 | Transfer line flow | [7 empty] | l/h |  |  | 0 | 50000
| TL0L01PT01 | Transfer line pressure | [7 empty] | bar |  |  | 0 | 10
Note on B3: Valve number from P&ID

## AO
Drawing | ID | Description | PLC | Impl. PLC | Impl. HMI | HMI Adress | Activation | Man mode | Alarm | Eng. Unit | IO Check | Responsible | Eng. Min | Eng. Max
| 5 |  |  | 0 | 0 |  | 0 | 0 | 0 |  | 0
|  |  |  | 0% | 0% |  | 0% | 0% | 0% |  | 0% |  | Min | Max
| TL0T01M01SC | Tank agitator | [7 empty] | % |  |  | 0 | 100
| TL0T02M01SC | Tank agitator | [7 empty] | % |  |  | 0 | 100
| TL0L01M01SC | Line pump | [7 empty] | % |  |  | 0 | 100
| A50T01M01SC | Tank agitator | [7 empty] | % |  |  | 0 | 100
| A50T02M01SC | Tank agitator | [7 empty] | % |  |  | 0 | 100
Note on B3: Valve number from P&ID

## PID
Drawing | ID | Description | PLC | Impl. PLC | Impl. HMI | HMI Adress | Activation | Man mode | Alarm | Feedback | Test | Responsible | Range |  | Parameters
| 1 |  |  | 0 | 0 |  | 0 | 0 | 0 | 0 | 0
|  |  |  | 0% | 0% |  | 0% | 0% | 0% | 0% | 0% |  | Min | Max | P | I | D
| FC_TL0L01FT01 | Flow controller
Note on B3: Valve number from P&ID

## Alarm
Drawing | ID | Description | PLC | Impl. PLC | Impl. HMI | HMI Adress | Activation | Test | Alarm | Site Test | Acknowledge | Responsible | Delay seconds
| 0 |  |  | 0 | 0 |  | 0 | 0 | 0 | 0 | 0
|  |  |  | #DIV/0! | #DIV/0! |  | #DIV/0! | #DIV/0! | #DIV/0! | #DIV/0! | #DIV/0! |  | ON
Note on B3: Valve number from P&ID